## Sheet1
# | part number | Alternate PN | Description | Equipment1 | Brand | EQ category | Natural Description | Note
1 | 755534-HEL | 755534-HEL | CALIBRATION GAS REGULATOR, 755534-HEL | E-sCaiO | GE Healthcare | Patient Monitoring | Regulator for use with calibration gas canisters
2 | 755580 | 755580 | CALIBRATION GAS, CO2, AIR, 4 CANS/PKG | E-sCaiO | GE Healthcare | Patient Monitoring | Calibration gas for E-SCaiO module
3 | 852553 |  | Sample Line |  |  |  |  | Not found check pims
4 | 5513812 | 5513812 | FRU E-PSMP-01, FRONT PANEL UNIT - DE | E-PSMP | GE Healthcare | Patient Monitoring | Front Panel for E-PSMP module - includes all connectors
5 | 5700385 | 5700385 | RU kit, Corner pins (set of 4) | Incubator | GE Healthcare | Maternal Infant Care |  | Check Manual for explanation
6 | 0203-5225-300 | 0203-5225-300 | RING TRUARC .188 SHAFT NO 5133-18H E-RING SST | Aestiva | GE Healthcare | Anesthesia Delivery |  | Check Manual for explanation
7 | 1006-3186-000 | 1006-3186-000 | SPRING, SPR CPRSN 6.1OD 38.1L .042 KG/MM SST END SQGND | Aestiva | GE Healthcare | Anesthesia Delivery |  | Check Manual for explanation
8 | 1006-8285-000 | 1006-8285-000-S | PCA CPU/PWR CONT BRD SERV AESTIVA 7900 VENT, SPARE | Aespire 7900 | GE Healthcare | Anesthesia Delivery | CPU and Power Control board for Aestiva 7900 anesthesia machine | Check Manual for explanation
9 | 1009-3013-000 | 1009-3013-000 | VALVE SOL 2-WAY NC 12V 2W MPOS | Aisys, Avance | GE Healthcare | Anesthesia Delivery | Two Way Normally Closed Solenoid Valve or use in gas mixer circuit of anesthesia machines
10 | 1009-3035-000 | 1009-3035-000 | WASHER, WASHER WAVE SST 12.7 OD 8.26 ID 1.4 THK | Anesthesia Machines | GE Healthcare | Anesthesia Delivery | Wave Washers or Wave Spring designed to provide spring force under load | Check equipment / check manual for explanation
11 | 1009-3064-000 | 1009-3064-000 | FILTER FAN | Avance | GE Healthcare | Anesthesia Delivery |  | Check Manual for explanation
12 | 1009-3086-000 | 1009-3086-000 | OEM, HOOK BREATHING CIRCUIT | Aisys, Avance, Aespire | GE Healthcare | Anesthesia Delivery | Hook for breathing circuit on avance, aisys and aespire anesthesia machines
13 | 1009-3150-000 | 1009-3150-000 | PART, WASHER NYLON WHITE 12.7 OD 8.1 ID 2.4 THK | Aisys, Avance, Aespire | GE Healthcare | Anesthesia Delivery | washer that has a centrally located hole that allows a fastener to be easily placed into the washer. Designed to evenly distribute the pressure of a nut or bolt over a surface. It is used to protect the surface from damage by offering space between the surface and fastener | Check equipment / check manual for explanation
14 | 1009-3172-000 | 1009-3172-000 | SCREW, ISO 7379 (GB 5281) HEX SKT HD SHLDR, 8X25 (M6X11), PSVT SST A2-70 / TYPE 303 | Aisys, Avance, Aespire | GE Healthcare | Anesthesia Delivery |  | Check Manual for explanation
15 | 1009-5507-000 | 1009-5507-000 | MEMB KYBD LWR DU | Avance, Aestiva, Aisys, Aespire, Engstrom Carestation | GE Healthcare | Anesthesia Delivery, Respiratory Care | Lower display unit membrane switches for Avance, Aestiva, Aisys, Aespire, Engstrom Carestation
16 | 1009-5570-000 | 1009-5570-000 | CA B/S TO O2 CELL | Aisys, Avance, Aespire | GE Healthcare | Anesthesia Delivery | Cable to link the M-10 O2 cell to the Breathing System
17 | 1009-8002-000 | 1009-8002-000 | VENT MON BRD SUBASSY CAL 7100 BCG | Aespire 7100 | GE Healthcare | Anesthesia Delivery | Vent Monitor Board Subassembly used to calibrate the inspiratory and expiratory pressure transducers
18 | 1011-3354-000 | 1011-3354-000 | OEM PART, BUTTON O2 FLUSH W/ROD, Mechanical | Aisys, Avance, Aespire | GE Healthcare | Anesthesia Delivery | O2 flush button with rod
19 | 1011-8000-000-S | 1011-8000-000-S | MIXER GAS ELECTRONIC | Avance | GE Healthcare | Anesthesia Delivery | The Gas Mixer Electronic - Assembly consists of gas mixer board, control manifold, flow sensor assembly, mixed gas manifold and exit check valve
20 | 1406-3314-000 | 1406-3314-000 | OEM, SEAL MAIN MANF BCG BAG/VENT B/S | Aestiva | GE Healthcare | Anesthesia Delivery | Seal between Bag/vent and APL manifold | Check Manual for explanation
21 | 1406-3315-000 | 1406-3315-000 | OEM, SEAL MAIN MANF BCG ABSORBER B/S | Aestiva | GE Healthcare | Anesthesia Delivery | Main Manifold Seal provides a seal between Absorber and APL manifold, prevents gases going in and out of the absorber from mixing
22 | 1406-3414-000 | 1406-3414-000 | SEAL CANISTER DISH BCG UPPER | Aestiva | GE Healthcare | Anesthesia Delivery | Gasket is used in the canister breathing circuit system to seal the leakage of gases
23 | 1406-8202-000-S | 1406-8202-000-S | VALVE APL ASSY BCG | Aestiva | GE Healthcare | Anesthesia Delivery | user-adjustable valve that releases gases to a scavenging system. It is used to control the pressure in the breathing system. The APL is provided in main manifold assembly. It releases anesthetic gases into the Anesthetic Gas Scavenging System (AGSS) and sets a pressure limit for manual ventilation in the breathing circuit by means of a diaphragm.
24 | 1407-3004-000 | 1407-3004-000 | CUFF FLOW SNSR BCG | Aisys, Avance, Aespire | GE Healthcare | Anesthesia Delivery | covering part is used to cover the sensor and also acts as a protector
25 | 1407-3121-000 | 1407-3121-000 | SEAL DRAIN BCG | Aisys, Avance, Aespire | GE Healthcare | Anesthesia Delivery | Seal around the drain tube of the scavenging drain
26 | 1500-3117-000 | 2090019-001 | HOUSING ADULT BELLOWS ABA PPSU BCG | Aespire | GE Healthcare | Anesthesia Delivery | Housing for bellows, adult
27 | 1500-3378-000 | 1500-3378-000 | ASSY-MSN, BELLOWS SA ADULT ABA W/DISK-RING-BUMPERS BCG, Manufacturing assembly | Aestiva | GE Healthcare | Anesthesia Delivery | Bellows for mechanical ventilation
28 | 1503-7014-000 |  | SIB SUBASSY ENHANCED 7900 CALIBRATED
29 | 1504-3623-000 |  | REGULATOR 172 KPA NONRELIEVING MPOS
30 | 1504-3708-000 |  | filter disk wire mesh
31 | 1504-7000-000-S |  | ASSY-MSN, MIA SUBASSY AESTIVA 7100 CALIBRATED
32 | 1505-3208-000 |  | FLOW SENSOR R860 INTERNAL
33 | 1505-3209-000-S |  | VALVE FLOW CONTROL 160 LPM MPOS
34 | 1505-3231-000 |  | FLOW SENSOR ENGSTROM REUSABLE
35 | 1505-3272-000 |  | REPLACEMENT NEONATAL FLOW SENSOR
36 | 1505-8568-000 |  | EXHALATION VALVE R860
37 | 2001589-227 |  | TONOPORT VI Upper Housing | TonoPort VI
38 | 2002857-002 |  | Battery Cover | TonoPort VI
39 | 2002861-001 |  | KEYPAD TONOPORT V | Tonoport V
40 | 2007385-002 |  | ENCL BOTTOM, SHIELD COATED, 170 SERIES
41 | 2023183-001 |  | Elevation potentiometer
42 | 2026182-002 |  | Motor Control Board (treadmill) | ST2100 Treadmill
43 | 2037103-002 |  | CARESCAPE V100 PLASTIC KIT NO PRTR | V100
44 | 2037103-007 |  | FRU CARESCAPE V100 INNER CHASSIS KIT
45 | 2037103-044 |  | Keypad Kit | V100
46 | 2037103-085 |  | CARESCAPE V100 BZL, (BP & SPO2) MS-2011 | V100
47 | 2037103-087 |  | FRU CARESCAPE V100 V1.5 MAIN BD MS2011 | V100
48 | 2044978-025 |  | B125 MODULE PCBA ECG
49 | 2053489-021 |  | FRU B40B20 TRIM KNOB
50 | 2053489-032 |  | Hemo NIBP CONNECTOR B20 B40
51 | 2053489-033 |  | NIBP CONNECTORS
52 | 2053489-037 |  | DRU B40B20 HEMO STP INPUT UNIT
53 | 2066261-002 |  | PRINTER MODULE ASSY MAC 2000
54 | 2066261-003 |  | GEAR KIT MAC 2000
55 | 2066261-004 |  | Printer Door MAC2000
56 | 2066261-008 |  | KEYPAD FOR MAC2000
57 | 2066261-017 |  | DOOR SENSOR AND PLASTIC PARTS - PRINTER TRAY
58 | 2066261-063 |  | DISPLAY OVERLAY AND O RINGS
59 | 2066261-070 |  | Door Sensor Parts MAC2000
60 | 2066261-080 |  | PRINTER MODULE ASSY MAC 2000
61 | 2066261-085 |  | MAC2000 FRU HIGH CAPACITY BATTERY (HAOWALE) | Mac 2000
62 | 2066261-085 |  | MAC2000 High Capacity Battery | Mac 2000
63 | 2069358-001-S |  | Flow Sensor
64 | 2071008-001-S |  | Top housing BC
65 | 2071011-001-S |  | SUPPORT CASTING, FRU
66 | 2071018-001-S |  | O2 CELL C620 WITH O-RING AND ADAPTER260.00 520.00TOTAL
67 | 2071107-001-S |  | SIB board
68 | 2071388-001 |  | NEBULIZER CONTROL BRD, PRINTED CIRCUIT ASSEMBLY
69 | 2074711-001 |  | LIFT BELT METAL
70 | 2075908-001 |  | COMPARTMENT AIR PROBE
71 | 2081533-001 |  | KI SERVICE HS SENSOR OMNIBED
72 | 2089610-001 |  | FLOW SENSOR ENHANCED ANESTHESIA
73 | 2089610-001-S |  | FLOW SENSOR, LEGACY VAR ORF BCG, SERVICE
74 | 2101113-001-S |  | COVER ASSY CO2 CANISTER WITH BRACKET AND ORING
75 | 2102088-002 |  | LABEL SWITCH CAM14
76 | 2102707-001-S |  | BELLOWS HOUSING, SPARE PART-MAKE
77 | 2103468-001-S |  | BELLOWS HOUSING | Avance CS2
78 | 2106570-024 |  | SCAVENGING BAG, 3.0L, REUSABLE, 30M/22F
79 | 2110323-001 |  | Control Board
80 | 408913-001 |  | BELT DRIVE
81 | 420148-001 |  | CAM14 BACK COVER
82 | 5808800-26 |  | AC/DC Module | B125 Monitor
83 | 5808800-30 |  | FRU B1X5M/B1X5P Battery Low Capacity | B125 Monitor
84 | 6600-0226-850 |  | KI SERVICE HS SENSOR OMNIBED
85 | 6600-1026-400 |  | SPRING HINGE RIGHT PORTHOLE | Giraffe Incubator
86 | 6600-1040-400 |  | SPRING HINGE LEFT PORTHOLE | Giraffe Incubator
87 | 6600-1176-400 |  | PLASTIC COUPLER | Giraffe Incubator
88 | 6600-1238-500 |  | PART, PORTHOLE DOOR GH GI, Injection
89 | 6600-1248-500 |  | GROMMET CORNER GH GI
90 | 6600-1403-500 |  | SIDE WALL LATCH
91 | 6600-1404-500 |  | COVER LATCH
92 | 6600-1405-500 |  | SPRING LATCH
93 | 6600-1512-700 |  | COMPARTMENT AIR PROBE
94 | 6600-1826-500 |  | LATCH INCUBATOR
95 | 688-625800 |  | EDX Amplifier
96 | 755583-HEL |  | CALIBRATION GAS, CO2, O2,
97 | 842-115000 |  | Nicolet S403 Stimulus Probe | Viking EDK - Natus
98 | AAZ150055-01 |  | COMPACT FLASH CARD 512MB | Medset Telesmart
99 | AL-KE25 |  | O2 Cell
100 | C03218-01-11 |  | O2 analyzer - COSMED
101 | EXA3/5-6 |  | VLAD Battery for V100 | V100
102 | M-10 |  | O2 FUEL CELL
103 | M-10 |  | O2 Cell
104 | M-10 |  | O2 FUEL CELL
105 | M-10 |  | O2 FUEL CELL
106 | M-10 |  | O2 FUEL CELL
107 | M-10 |  | O2 FUEL CELL
108 | M-10 |  | O2 FUEL CELL
109 | M-10 |  | O2 FUEL CELL
110 | M-10 |  | M10
111 | M-10 |  | O2 CELL
112 | M1052831 |  | POWER SUPPLY UNIVERSAL 150
113 | M1110788-S |  | SERVICE KIT 230V WARMER HEAT ENGINE ASSY
114 | M1149310 |  | AIR FLOW SENSOR
115 | M1175511-S |  | APL ASSEMBLY
116 | M1179136-X |  | E-sCAIO exchange module
117 | M1184207 |  | EsCAIO | E-sCaiO
118 | M1219029 |  | KEYPAD C620
119 | M1220153 |  | Front touch bezel C620
120 | M1220155U |  | FAN FILTER
121 | M1220157 |  | OEM PART, KIT FAN COM EXPRESS
122 | M1228312-S |  | BELLOWS HOUSING
123 | M1238655 |  | ASSY-MSN, COMPACT FLASH CARD FORMATTED
124 | M1239264 |  | FHOUSING BELLOW
125 | M7002070-06 |  | Carestation 750 SP06 System Software USB Media
126 | MH-2074711-001 |  | LIFT BELT METAL
127 | MH-2098800-024 |  | CPU FOR B125 | B125 Monitor
128 | N2191 |  | OXYGEN SENSOR SLE2000
129 | N2191/10 |  | OXYGEN SENSOR SLE5000
130 | N5402 |  | REUSABLE FLOW SENSOR
131 | N6623/S46 |  | Pressure regulator
132 | N6656 |  | Flow Sensor Cable + EMC Ferrite
133 | N9010/24/M |  | PM KIT SLE5000